## STACK
LAMINATE STACK CALCULATOR
No. | Fiber | Matrix | f | Ply angle | Thickness |  |  | LAMINATE LOADING ANGLE = | 90
1 | Kevlar 49 | PEEK | 0.3 | 45 | 1
2 | Kevlar 49 | PEEK | 0.3 | -45 | 1
3 | Kevlar 49 | PEEK | 0.3 | 90 | 1 |  | TO USE: Enter the lamina properties
4 | E-Glass | Epoxy | 0.5 | 0 | 0 |  | for each individual lamina on the
5 | E-Glass | Epoxy | 0.5 | 0 | 0 |  | respective worksheets. The input data
6 | E-Glass | Epoxy | 0.5 | 0 | 0 |  | areas are highlighted in YELLOW.
7 | E-Glass | Epoxy | 0.5 | 0 | 0 |  | Enter the ply angles (relative to the
8 | E-Glass | Epoxy | 0.5 | 0 | 0 |  | reference direction) on this sheet, and
9 | E-Glass | Epoxy | 0.5 | 0 | 0 |  | the thickness of each ply, as well as
10 | E-Glass | Epoxy | 0.5 | 0 | 0 |  | the angle of loading of the laminate
|  |  |  | SUM OF t = | 3 |  | relative to the reference direction.
The results are calculated below for the
| STIFFNESS MATRIX BY SUMMATION: | [5 empty] | laminate, and are given for each
lamina on the respective worksheets.
|  |  |  | 24.5184 | 7.8447 | 0
|  |  | [Cg] = | 7.8447 | 12.6465 | 0
|  |  |  | 0 | 0 | 8.2589
COMPLIANCE MATRIX BY INVERSION:
scaling factor
|  |  |  | 50.8847 | -31.5642 | 0
|  |  | [Sg] = | -31.5642 | 98.6527 | 0 | 0.001 | [1/GPa]
|  |  |  | 0 | 0 | 121.0817
|  |  |  | DELTA = | 2052.6027
MECHANICAL PROPERTIES OF THE LAMINATE:
|  |  | Ex [GPa] = | 19.6523
|  |  | Ey [GPa] = | 10.1366
|  |  | Gxy [GPa] = | 8.2589
|  |  | NUxy = | 0.62031
|  |  | NUyx = | 0.31995
|  |  | ETAxyx = | 0
|  |  | ETAxyy = | 0

## Lamina 1
| Material | Density [Mg/m^3] | Youngs Mod [GPa] | Poisson Ratio | Shear Mod [GPa] | Bulk Mod [GPa]
Fiber: | Kevlar 49 | 1.45 | 130 | 0.35 | 48.1481 | 144.4444
Matrix: | PEEK | 1.29 | 3.6 | 0.3 | 1.3846 | 3
[5 empty] | (estimated) | (estimated)
FIBER VOLUME FRACTION= |  | 0.3 |  | LAMINA THICKNESS [length units] = | 1
|  |  |  | Angle,PHI, rel. to ref. [degrees] = | 45
|  | E1 (equal stress approximation) = | 41.52 | GPa | E1/E2 = | 6.4337
|  | E2 (equal strain approximation) = | 5.0825 | GPa
|  | E2 (Halpin-Tsai approximation) = | 6.4535 | GPa | ETA = | 0.94611
| Xi = | 1
|  | G12 (SLAB equal stress spprox.) = | 1.9539 | GPa
|  | G13 (SLAB equal strain approx.) = | 15.4137 | GPa
|  | G12 (Halpin-Tsai approximation) = | 2.4789 | GPa | ETA = | 0.94409
| Xi = | 1
|  | G23 (using HT & G-E relationship) = | 2.2336 | GPa
NOTE: Checked against Hull and Clyne with
|  | K (hydrostatic approximation) = | 4.2479 | GPa | f = 0.5, and Fiber: E-glass (E = 70, NU = 0.22),
Matrix: Epoxy (E =4.5, NU = 0.39).
Matches results of Figures 5.4a, 5.5, 5.7.
|  | NU12 (equal strain approximation) = | 0.315
|  | NU21 (using HT & NU-E relationship) = | 0.048961
|  | NU23 (hydrostatic approximation) = | 0.44463
|  | Weight fraction of fibers = | 0.32511
|  | Density of composite = | 1.342 | Mg/m^3
ON-AXIS LOADING
scaling factor:
|  |  | 24.0848 | -7.5867 | 0
|  | Plane-stress orthotropic lamina [S] = | -7.5867 | 154.9544 | 0 | 0.001 | [1/GPa]
|  |  | 0 | 0 | 403.4114
scaling factor:
|  |  | 42.1704 | 2.0647 | 0
|  | Plane-stress orthotropic lamina [C] = | 2.0647 | 6.5546 | 0 | 1 | [GPa]
|  |  | 0 | 0 | 2.4789
OFF-AXIS LOADING |  | c = | 0.70711 | c^2 = | 0.5 | c^3 = | 0.35355
|  | s = | -0.70711 | s^2 = | 0.5 | s^3 = | -0.35355
| Ply/load Angle [degrees] = | -45 |  |  |  | scaling factor:
|  |  | 141.8193 | -59.8864 | 65.4348
|  | Plane-stress orthotropic lamina [S-bar] = | -59.8864 | 141.8193 | 65.4348 | 0.001 | [1/GPa]
|  |  | 65.4348 | 65.4348 | 194.2126
scaling factor:
|  |  | 15.6925 | 10.7347 | -8.9039
|  | Plane-stress orthotropic lamina [C-bar] = | 10.7347 | 15.6925 | -8.9039 | 1 | [GPa]
|  |  | -8.9039 | -8.9039 | 11.1489
OFF-AXIS LOADING ELASTIC CONSTANTS
|  | Ex [GPa] = | 7.0512
|  | Ey [GPa] = | 7.0512
|  | Gxy [GPa] = | 5.149
|  | NUxy = | 0.42227
|  | NUyx = | 0.42227
|  | ETAxyx = | 0.4614
|  | ETAxyy = | 0.4614

## Lamina 2
| Material | Density [Mg/m^3] | Youngs Mod [GPa] | Poisson Ratio | Shear Mod [GPa] | Bulk Mod [GPa]
Fiber: | Kevlar 49 | 1.45 | 130 | 0.35 | 48.1481 | 144.4444
Matrix: | PEEK | 1.29 | 3.6 | 0.3 | 1.3846 | 3
[5 empty] | (estimated) | (estimated)
FIBER VOLUME FRACTION= |  | 0.3 |  | LAMINA THICKNESS [length units] = | 1
|  |  |  | Angle,PHI, rel. to ref. [degrees] = | -45
|  | E1 (equal stress approximation) = | 41.52 | GPa | E1/E2 = | 6.4337
|  | E2 (equal strain approximation) = | 5.0825 | GPa
|  | E2 (Halpin-Tsai approximation) = | 6.4535 | GPa | ETA = | 0.94611
| Xi = | 1
|  | G12 (SLAB equal stress spprox.) = | 1.9539 | GPa
|  | G13 (SLAB equal strain approx.) = | 15.4137 | GPa
|  | G12 (Halpin-Tsai approximation) = | 2.4789 | GPa | ETA = | 0.94409
| Xi = | 1
|  | G23 (using HT & G-E relationship) = | 2.2336 | GPa
NOTE: Checked against Hull and Clyne with
|  | K (hydrostatic approximation) = | 4.2479 | GPa | f = 0.5, and Fiber: E-glass (E = 70, NU = 0.22),
Matrix: Epoxy (E =4.5, NU = 0.39).
Matches results of Figures 5.4a, 5.5, 5.7.
|  | NU12 (equal strain approximation) = | 0.315
|  | NU21 (using HT & NU-E relationship) = | 0.048961
|  | NU23 (hydrostatic approximation) = | 0.44463
|  | Weight fraction of fibers = | 0.32511
|  | Density of composite = | 1.342 | Mg/m^3
ON-AXIS LOADING
scaling factor:
|  |  | 24.0848 | -7.5867 | 0
|  | Plane-stress orthotropic lamina [S] = | -7.5867 | 154.9544 | 0 | 0.001 | [1/GPa]
|  |  | 0 | 0 | 403.4114
scaling factor:
|  |  | 42.1704 | 2.0647 | 0
|  | Plane-stress orthotropic lamina [C] = | 2.0647 | 6.5546 | 0 | 1 | [GPa]
|  |  | 0 | 0 | 2.4789
OFF-AXIS LOADING |  | c = | -0.70711 | c^2 = | 0.5 | c^3 = | -0.35355
|  | s = | -0.70711 | s^2 = | 0.5 | s^3 = | -0.35355
| Ply/load Angle [degrees] = | -135 |  |  |  | scaling factor:
|  |  | 141.8193 | -59.8864 | -65.4348
|  | Plane-stress orthotropic lamina [S-bar] = | -59.8864 | 141.8193 | -65.4348 | 0.001 | [1/GPa]
|  |  | -65.4348 | -65.4348 | 194.2126
scaling factor:
|  |  | 15.6925 | 10.7347 | 8.9039
|  | Plane-stress orthotropic lamina [C-bar] = | 10.7347 | 15.6925 | 8.9039 | 1 | [GPa]
|  |  | 8.9039 | 8.9039 | 11.1489
OFF-AXIS LOADING ELASTIC CONSTANTS
|  | Ex [GPa] = | 7.0512
|  | Ey [GPa] = | 7.0512
|  | Gxy [GPa] = | 5.149
|  | NUxy = | 0.42227
|  | NUyx = | 0.42227
|  | ETAxyx = | -0.4614
|  | ETAxyy = | -0.4614

## Lamina 3
| Material | Density [Mg/m^3] | Youngs Mod [GPa] | Poisson Ratio | Shear Mod [GPa] | Bulk Mod [GPa]
Fiber: | Kevlar 49 | 1.45 | 130 | 0.35 | 48.1481 | 144.4444
Matrix: | PEEK | 1.29 | 3.6 | 0.3 | 1.3846 | 3
[5 empty] | (estimated) | (estimated)
FIBER VOLUME FRACTION= |  | 0.3 |  | LAMINA THICKNESS [length units] = | 1
|  |  |  | Angle,PHI, rel. to ref. [degrees] = | 90
|  | E1 (equal stress approximation) = | 41.52 | GPa | E1/E2 = | 6.4337
|  | E2 (equal strain approximation) = | 5.0825 | GPa
|  | E2 (Halpin-Tsai approximation) = | 6.4535 | GPa | ETA = | 0.94611
| Xi = | 1
|  | G12 (SLAB equal stress spprox.) = | 1.9539 | GPa
|  | G13 (SLAB equal strain approx.) = | 15.4137 | GPa
|  | G12 (Halpin-Tsai approximation) = | 2.4789 | GPa | ETA = | 0.94409
| Xi = | 1
|  | G23 (using HT & G-E relationship) = | 2.2336 | GPa
NOTE: Checked against Hull and Clyne with
|  | K (hydrostatic approximation) = | 4.2479 | GPa | f = 0.5, and Fiber: E-glass (E = 70, NU = 0.22),
Matrix: Epoxy (E =4.5, NU = 0.39).
Matches results of Figures 5.4a, 5.5, 5.7.
|  | NU12 (equal strain approximation) = | 0.315
|  | NU21 (using HT & NU-E relationship) = | 0.048961
|  | NU23 (hydrostatic approximation) = | 0.44463
|  | Weight fraction of fibers = | 0.32511
|  | Density of composite = | 1.342 | Mg/m^3
ON-AXIS LOADING
scaling factor:
|  |  | 24.0848 | -7.5867 | 0
|  | Plane-stress orthotropic lamina [S] = | -7.5867 | 154.9544 | 0 | 0.001 | [1/GPa]
|  |  | 0 | 0 | 403.4114
scaling factor:
|  |  | 42.1704 | 2.0647 | 0
|  | Plane-stress orthotropic lamina [C] = | 2.0647 | 6.5546 | 0 | 1 | [GPa]
|  |  | 0 | 0 | 2.4789
OFF-AXIS LOADING |  | c = | 1 | c^2 = | 1 | c^3 = | 1
|  | s = | 0 | s^2 = | 0 | s^3 = | 0
| Ply/load Angle [degrees] = | 0 |  |  |  | scaling factor:
|  |  | 24.0848 | -7.5867 | 0
|  | Plane-stress orthotropic lamina [S-bar] = | -7.5867 | 154.9544 | 0 | 0.001 | [1/GPa]
|  |  | 0 | 0 | 403.4114
scaling factor:
|  |  | 42.1704 | 2.0647 | 0
|  | Plane-stress orthotropic lamina [C-bar] = | 2.0647 | 6.5546 | 0 | 1 | [GPa]
|  |  | 0 | 0 | 2.4789
OFF-AXIS LOADING ELASTIC CONSTANTS
|  | Ex [GPa] = | 41.52
|  | Ey [GPa] = | 6.4535
|  | Gxy [GPa] = | 2.4789
|  | NUxy = | 0.315
|  | NUyx = | 0.048961
|  | ETAxyx = | 0
|  | ETAxyy = | 0

## Lamina 4
| Material | Density [Mg/m^3] | Youngs Mod [GPa] | Poisson Ratio | Shear Mod [GPa] | Bulk Mod [GPa]
Fiber: | E-Glass | 2.56 | 70 | 0.22 | 28.6885 | 41.6667
Matrix: | Epoxy | 1.25 | 4.5 | 0.39 | 1.6187 | 6.8182
[5 empty] | (estimated) | (estimated)
FIBER VOLUME FRACTION= |  | 0.5 |  | LAMINA THICKNESS [length units] = | 0
|  |  |  | Angle,PHI, rel. to ref. [degrees] = | 0
|  | E1 (equal stress approximation) = | 37.25 | GPa | E1/E2 = | 3.2224
|  | E2 (equal strain approximation) = | 8.4564 | GPa
|  | E2 (Halpin-Tsai approximation) = | 11.5599 | GPa | ETA = | 0.87919
| Xi = | 1
|  | G12 (SLAB equal stress spprox.) = | 3.0645 | GPa
|  | G13 (SLAB equal strain approx.) = | 15.1536 | GPa
|  | G12 (Halpin-Tsai approximation) = | 4.2312 | GPa | ETA = | 0.89318
| Xi = | 1
|  | G23 (using HT & G-E relationship) = | 3.6662 | GPa
NOTE: Checked against Hull and Clyne with
|  | K (hydrostatic approximation) = | 11.7188 | GPa | f = 0.5, and Fiber: E-glass (E = 70, NU = 0.22),
Matrix: Epoxy (E =4.5, NU = 0.39).
Matches results of Figures 5.4a, 5.5, 5.7.
|  | NU12 (equal strain approximation) = | 0.305
|  | NU21 (using HT & NU-E relationship) = | 0.094651
|  | NU23 (hydrostatic approximation) = | 0.57653
|  | Weight fraction of fibers = | 0.67192
|  | Density of composite = | 2.1302 | Mg/m^3
ON-AXIS LOADING
scaling factor:
|  |  | 26.8456 | -8.1879 | 0
|  | Plane-stress orthotropic lamina [S] = | -8.1879 | 86.5061 | 0 | 0.001 | [1/GPa]
|  |  | 0 | 0 | 236.3381
scaling factor:
|  |  | 38.3573 | 3.6306 | 0
|  | Plane-stress orthotropic lamina [C] = | 3.6306 | 11.9035 | 0 | 1 | [GPa]
|  |  | 0 | 0 | 4.2312
OFF-AXIS LOADING |  | c = | 6.1232e-17 | c^2 = | 3.7494e-33 | c^3 = | 2.2958e-49
|  | s = | -1 | s^2 = | 1 | s^3 = | -1
| Ply/load Angle [degrees] = | -90 |  |  |  | scaling factor:
|  |  | 86.5061 | -8.1879 | -2.8749e-15
|  | Plane-stress orthotropic lamina [S-bar] = | -8.1879 | 26.8456 | 1.0181e-14 | 0.001 | [1/GPa]
|  |  | -2.8749e-15 | 1.0181e-14 | 236.3381
scaling factor:
|  |  | 11.9035 | 3.6306 | -1.1604e-17
|  | Plane-stress orthotropic lamina [C-bar] = | 3.6306 | 38.3573 | -1.6082e-15 | 1 | [GPa]
|  |  | -1.1604e-17 | -1.6082e-15 | 4.2312
OFF-AXIS LOADING ELASTIC CONSTANTS
|  | Ex [GPa] = | 11.5599
|  | Ey [GPa] = | 37.25
|  | Gxy [GPa] = | 4.2312
|  | NUxy = | 0.094651
|  | NUyx = | 0.305
|  | ETAxyx = | -3.3233e-17
|  | ETAxyy = | 3.7925e-16

## Lamina 5
| Material | Density [Mg/m^3] | Youngs Mod [GPa] | Poisson Ratio | Shear Mod [GPa] | Bulk Mod [GPa]
Fiber: | E-Glass | 2.56 | 70 | 0.22 | 28.6885 | 41.6667
Matrix: | Epoxy | 1.25 | 4.5 | 0.39 | 1.6187 | 6.8182
[5 empty] | (estimated) | (estimated)
FIBER VOLUME FRACTION= |  | 0.5 |  | LAMINA THICKNESS [length units] = | 0
|  |  |  | Angle,PHI, rel. to ref. [degrees] = | 0
|  | E1 (equal stress approximation) = | 37.25 | GPa | E1/E2 = | 3.2224
|  | E2 (equal strain approximation) = | 8.4564 | GPa
|  | E2 (Halpin-Tsai approximation) = | 11.5599 | GPa | ETA = | 0.87919
| Xi = | 1
|  | G12 (SLAB equal stress spprox.) = | 3.0645 | GPa
|  | G13 (SLAB equal strain approx.) = | 15.1536 | GPa
|  | G12 (Halpin-Tsai approximation) = | 4.2312 | GPa | ETA = | 0.89318
| Xi = | 1
|  | G23 (using HT & G-E relationship) = | 3.6662 | GPa
NOTE: Checked against Hull and Clyne with
|  | K (hydrostatic approximation) = | 11.7188 | GPa | f = 0.5, and Fiber: E-glass (E = 70, NU = 0.22),
Matrix: Epoxy (E =4.5, NU = 0.39).
Matches results of Figures 5.4a, 5.5, 5.7.
|  | NU12 (equal strain approximation) = | 0.305
|  | NU21 (using HT & NU-E relationship) = | 0.094651
|  | NU23 (hydrostatic approximation) = | 0.57653
|  | Weight fraction of fibers = | 0.67192
|  | Density of composite = | 2.1302 | Mg/m^3
ON-AXIS LOADING
scaling factor:
|  |  | 26.8456 | -8.1879 | 0
|  | Plane-stress orthotropic lamina [S] = | -8.1879 | 86.5061 | 0 | 0.001 | [1/GPa]
|  |  | 0 | 0 | 236.3381
scaling factor:
|  |  | 38.3573 | 3.6306 | 0
|  | Plane-stress orthotropic lamina [C] = | 3.6306 | 11.9035 | 0 | 1 | [GPa]
|  |  | 0 | 0 | 4.2312
OFF-AXIS LOADING |  | c = | 6.1232e-17 | c^2 = | 3.7494e-33 | c^3 = | 2.2958e-49
|  | s = | -1 | s^2 = | 1 | s^3 = | -1
| Ply/load Angle [degrees] = | -90 |  |  |  | scaling factor:
|  |  | 86.5061 | -8.1879 | -2.8749e-15
|  | Plane-stress orthotropic lamina [S-bar] = | -8.1879 | 26.8456 | 1.0181e-14 | 0.001 | [1/GPa]
|  |  | -2.8749e-15 | 1.0181e-14 | 236.3381
scaling factor:
|  |  | 11.9035 | 3.6306 | -1.1604e-17
|  | Plane-stress orthotropic lamina [C-bar] = | 3.6306 | 38.3573 | -1.6082e-15 | 1 | [GPa]
|  |  | -1.1604e-17 | -1.6082e-15 | 4.2312
OFF-AXIS LOADING ELASTIC CONSTANTS
|  | Ex [GPa] = | 11.5599
|  | Ey [GPa] = | 37.25
|  | Gxy [GPa] = | 4.2312
|  | NUxy = | 0.094651
|  | NUyx = | 0.305
|  | ETAxyx = | -3.3233e-17
|  | ETAxyy = | 3.7925e-16

## Lamina 6
| Material | Density [Mg/m^3] | Youngs Mod [GPa] | Poisson Ratio | Shear Mod [GPa] | Bulk Mod [GPa]
Fiber: | E-Glass | 2.56 | 70 | 0.22 | 28.6885 | 41.6667
Matrix: | Epoxy | 1.25 | 4.5 | 0.39 | 1.6187 | 6.8182
[5 empty] | (estimated) | (estimated)
FIBER VOLUME FRACTION= |  | 0.5 |  | LAMINA THICKNESS [length units] = | 0
|  |  |  | Angle,PHI, rel. to ref. [degrees] = | 0
|  | E1 (equal stress approximation) = | 37.25 | GPa | E1/E2 = | 3.2224
|  | E2 (equal strain approximation) = | 8.4564 | GPa
|  | E2 (Halpin-Tsai approximation) = | 11.5599 | GPa | ETA = | 0.87919
| Xi = | 1
|  | G12 (SLAB equal stress spprox.) = | 3.0645 | GPa
|  | G13 (SLAB equal strain approx.) = | 15.1536 | GPa
|  | G12 (Halpin-Tsai approximation) = | 4.2312 | GPa | ETA = | 0.89318
| Xi = | 1
|  | G23 (using HT & G-E relationship) = | 3.6662 | GPa
NOTE: Checked against Hull and Clyne with
|  | K (hydrostatic approximation) = | 11.7188 | GPa | f = 0.5, and Fiber: E-glass (E = 70, NU = 0.22),
Matrix: Epoxy (E =4.5, NU = 0.39).
Matches results of Figures 5.4a, 5.5, 5.7.
|  | NU12 (equal strain approximation) = | 0.305
|  | NU21 (using HT & NU-E relationship) = | 0.094651
|  | NU23 (hydrostatic approximation) = | 0.57653
|  | Weight fraction of fibers = | 0.67192
|  | Density of composite = | 2.1302 | Mg/m^3
ON-AXIS LOADING
scaling factor:
|  |  | 26.8456 | -8.1879 | 0
|  | Plane-stress orthotropic lamina [S] = | -8.1879 | 86.5061 | 0 | 0.001 | [1/GPa]
|  |  | 0 | 0 | 236.3381
scaling factor:
|  |  | 38.3573 | 3.6306 | 0
|  | Plane-stress orthotropic lamina [C] = | 3.6306 | 11.9035 | 0 | 1 | [GPa]
|  |  | 0 | 0 | 4.2312
OFF-AXIS LOADING |  | c = | 6.1232e-17 | c^2 = | 3.7494e-33 | c^3 = | 2.2958e-49
|  | s = | -1 | s^2 = | 1 | s^3 = | -1
| Ply/load Angle [degrees] = | -90 |  |  |  | scaling factor:
|  |  | 86.5061 | -8.1879 | -2.8749e-15
|  | Plane-stress orthotropic lamina [S-bar] = | -8.1879 | 26.8456 | 1.0181e-14 | 0.001 | [1/GPa]
|  |  | -2.8749e-15 | 1.0181e-14 | 236.3381
scaling factor:
|  |  | 11.9035 | 3.6306 | -1.1604e-17
|  | Plane-stress orthotropic lamina [C-bar] = | 3.6306 | 38.3573 | -1.6082e-15 | 1 | [GPa]
|  |  | -1.1604e-17 | -1.6082e-15 | 4.2312
OFF-AXIS LOADING ELASTIC CONSTANTS
|  | Ex [GPa] = | 11.5599
|  | Ey [GPa] = | 37.25
|  | Gxy [GPa] = | 4.2312
|  | NUxy = | 0.094651
|  | NUyx = | 0.305
|  | ETAxyx = | -3.3233e-17
|  | ETAxyy = | 3.7925e-16

## Lamina 7
| Material | Density [Mg/m^3] | Youngs Mod [GPa] | Poisson Ratio | Shear Mod [GPa] | Bulk Mod [GPa]
Fiber: | E-Glass | 2.56 | 70 | 0.22 | 28.6885 | 41.6667
Matrix: | Epoxy | 1.25 | 4.5 | 0.39 | 1.6187 | 6.8182
[5 empty] | (estimated) | (estimated)
FIBER VOLUME FRACTION= |  | 0.5 |  | LAMINA THICKNESS [length units] = | 0
|  |  |  | Angle,PHI, rel. to ref. [degrees] = | 0
|  | E1 (equal stress approximation) = | 37.25 | GPa | E1/E2 = | 3.2224
|  | E2 (equal strain approximation) = | 8.4564 | GPa
|  | E2 (Halpin-Tsai approximation) = | 11.5599 | GPa | ETA = | 0.87919
| Xi = | 1
|  | G12 (SLAB equal stress spprox.) = | 3.0645 | GPa
|  | G13 (SLAB equal strain approx.) = | 15.1536 | GPa
|  | G12 (Halpin-Tsai approximation) = | 4.2312 | GPa | ETA = | 0.89318
| Xi = | 1
|  | G23 (using HT & G-E relationship) = | 3.6662 | GPa
NOTE: Checked against Hull and Clyne with
|  | K (hydrostatic approximation) = | 11.7188 | GPa | f = 0.5, and Fiber: E-glass (E = 70, NU = 0.22),
Matrix: Epoxy (E =4.5, NU = 0.39).
Matches results of Figures 5.4a, 5.5, 5.7.
|  | NU12 (equal strain approximation) = | 0.305
|  | NU21 (using HT & NU-E relationship) = | 0.094651
|  | NU23 (hydrostatic approximation) = | 0.57653
|  | Weight fraction of fibers = | 0.67192
|  | Density of composite = | 2.1302 | Mg/m^3
ON-AXIS LOADING
scaling factor:
|  |  | 26.8456 | -8.1879 | 0
|  | Plane-stress orthotropic lamina [S] = | -8.1879 | 86.5061 | 0 | 0.001 | [1/GPa]
|  |  | 0 | 0 | 236.3381
scaling factor:
|  |  | 38.3573 | 3.6306 | 0
|  | Plane-stress orthotropic lamina [C] = | 3.6306 | 11.9035 | 0 | 1 | [GPa]
|  |  | 0 | 0 | 4.2312
OFF-AXIS LOADING |  | c = | 6.1232e-17 | c^2 = | 3.7494e-33 | c^3 = | 2.2958e-49
|  | s = | -1 | s^2 = | 1 | s^3 = | -1
| Ply/load Angle [degrees] = | -90 |  |  |  | scaling factor:
|  |  | 86.5061 | -8.1879 | -2.8749e-15
|  | Plane-stress orthotropic lamina [S-bar] = | -8.1879 | 26.8456 | 1.0181e-14 | 0.001 | [1/GPa]
|  |  | -2.8749e-15 | 1.0181e-14 | 236.3381
scaling factor:
|  |  | 11.9035 | 3.6306 | -1.1604e-17
|  | Plane-stress orthotropic lamina [C-bar] = | 3.6306 | 38.3573 | -1.6082e-15 | 1 | [GPa]
|  |  | -1.1604e-17 | -1.6082e-15 | 4.2312
OFF-AXIS LOADING ELASTIC CONSTANTS
|  | Ex [GPa] = | 11.5599
|  | Ey [GPa] = | 37.25
|  | Gxy [GPa] = | 4.2312
|  | NUxy = | 0.094651
|  | NUyx = | 0.305
|  | ETAxyx = | -3.3233e-17
|  | ETAxyy = | 3.7925e-16

## Lamina 8
| Material | Density [Mg/m^3] | Youngs Mod [GPa] | Poisson Ratio | Shear Mod [GPa] | Bulk Mod [GPa]
Fiber: | E-Glass | 2.56 | 70 | 0.22 | 28.6885 | 41.6667
Matrix: | Epoxy | 1.25 | 4.5 | 0.39 | 1.6187 | 6.8182
[5 empty] | (estimated) | (estimated)
FIBER VOLUME FRACTION= |  | 0.5 |  | LAMINA THICKNESS [length units] = | 0
|  |  |  | Angle,PHI, rel. to ref. [degrees] = | 0
|  | E1 (equal stress approximation) = | 37.25 | GPa | E1/E2 = | 3.2224
|  | E2 (equal strain approximation) = | 8.4564 | GPa
|  | E2 (Halpin-Tsai approximation) = | 11.5599 | GPa | ETA = | 0.87919
| Xi = | 1
|  | G12 (SLAB equal stress spprox.) = | 3.0645 | GPa
|  | G13 (SLAB equal strain approx.) = | 15.1536 | GPa
|  | G12 (Halpin-Tsai approximation) = | 4.2312 | GPa | ETA = | 0.89318
| Xi = | 1
|  | G23 (using HT & G-E relationship) = | 3.6662 | GPa
NOTE: Checked against Hull and Clyne with
|  | K (hydrostatic approximation) = | 11.7188 | GPa | f = 0.5, and Fiber: E-glass (E = 70, NU = 0.22),
Matrix: Epoxy (E =4.5, NU = 0.39).
Matches results of Figures 5.4a, 5.5, 5.7.
|  | NU12 (equal strain approximation) = | 0.305
|  | NU21 (using HT & NU-E relationship) = | 0.094651
|  | NU23 (hydrostatic approximation) = | 0.57653
|  | Weight fraction of fibers = | 0.67192
|  | Density of composite = | 2.1302 | Mg/m^3
ON-AXIS LOADING
scaling factor:
|  |  | 26.8456 | -8.1879 | 0
|  | Plane-stress orthotropic lamina [S] = | -8.1879 | 86.5061 | 0 | 0.001 | [1/GPa]
|  |  | 0 | 0 | 236.3381
scaling factor:
|  |  | 38.3573 | 3.6306 | 0
|  | Plane-stress orthotropic lamina [C] = | 3.6306 | 11.9035 | 0 | 1 | [GPa]
|  |  | 0 | 0 | 4.2312
OFF-AXIS LOADING |  | c = | 6.1232e-17 | c^2 = | 3.7494e-33 | c^3 = | 2.2958e-49
|  | s = | -1 | s^2 = | 1 | s^3 = | -1
| Ply/load Angle [degrees] = | -90 |  |  |  | scaling factor:
|  |  | 86.5061 | -8.1879 | -2.8749e-15
|  | Plane-stress orthotropic lamina [S-bar] = | -8.1879 | 26.8456 | 1.0181e-14 | 0.001 | [1/GPa]
|  |  | -2.8749e-15 | 1.0181e-14 | 236.3381
scaling factor:
|  |  | 11.9035 | 3.6306 | -1.1604e-17
|  | Plane-stress orthotropic lamina [C-bar] = | 3.6306 | 38.3573 | -1.6082e-15 | 1 | [GPa]
|  |  | -1.1604e-17 | -1.6082e-15 | 4.2312
OFF-AXIS LOADING ELASTIC CONSTANTS
|  | Ex [GPa] = | 11.5599
|  | Ey [GPa] = | 37.25
|  | Gxy [GPa] = | 4.2312
|  | NUxy = | 0.094651
|  | NUyx = | 0.305
|  | ETAxyx = | -3.3233e-17
|  | ETAxyy = | 3.7925e-16

## Lamina 9
| Material | Density [Mg/m^3] | Youngs Mod [GPa] | Poisson Ratio | Shear Mod [GPa] | Bulk Mod [GPa]
Fiber: | E-Glass | 2.56 | 70 | 0.22 | 28.6885 | 41.6667
Matrix: | Epoxy | 1.25 | 4.5 | 0.39 | 1.6187 | 6.8182
[5 empty] | (estimated) | (estimated)
FIBER VOLUME FRACTION= |  | 0.5 |  | LAMINA THICKNESS [length units] = | 0
|  |  |  | Angle,PHI, rel. to ref. [degrees] = | 0
|  | E1 (equal stress approximation) = | 37.25 | GPa | E1/E2 = | 3.2224
|  | E2 (equal strain approximation) = | 8.4564 | GPa
|  | E2 (Halpin-Tsai approximation) = | 11.5599 | GPa | ETA = | 0.87919
| Xi = | 1
|  | G12 (SLAB equal stress spprox.) = | 3.0645 | GPa
|  | G13 (SLAB equal strain approx.) = | 15.1536 | GPa
|  | G12 (Halpin-Tsai approximation) = | 4.2312 | GPa | ETA = | 0.89318
| Xi = | 1
|  | G23 (using HT & G-E relationship) = | 3.6662 | GPa
NOTE: Checked against Hull and Clyne with
|  | K (hydrostatic approximation) = | 11.7188 | GPa | f = 0.5, and Fiber: E-glass (E = 70, NU = 0.22),
Matrix: Epoxy (E =4.5, NU = 0.39).
Matches results of Figures 5.4a, 5.5, 5.7.
|  | NU12 (equal strain approximation) = | 0.305
|  | NU21 (using HT & NU-E relationship) = | 0.094651
|  | NU23 (hydrostatic approximation) = | 0.57653
|  | Weight fraction of fibers = | 0.67192
|  | Density of composite = | 2.1302 | Mg/m^3
ON-AXIS LOADING
scaling factor:
|  |  | 26.8456 | -8.1879 | 0
|  | Plane-stress orthotropic lamina [S] = | -8.1879 | 86.5061 | 0 | 0.001 | [1/GPa]
|  |  | 0 | 0 | 236.3381
scaling factor:
|  |  | 38.3573 | 3.6306 | 0
|  | Plane-stress orthotropic lamina [C] = | 3.6306 | 11.9035 | 0 | 1 | [GPa]
|  |  | 0 | 0 | 4.2312
OFF-AXIS LOADING |  | c = | 6.1232e-17 | c^2 = | 3.7494e-33 | c^3 = | 2.2958e-49
|  | s = | -1 | s^2 = | 1 | s^3 = | -1
| Ply/load Angle [degrees] = | -90 |  |  |  | scaling factor:
|  |  | 86.5061 | -8.1879 | -2.8749e-15
|  | Plane-stress orthotropic lamina [S-bar] = | -8.1879 | 26.8456 | 1.0181e-14 | 0.001 | [1/GPa]
|  |  | -2.8749e-15 | 1.0181e-14 | 236.3381
scaling factor:
|  |  | 11.9035 | 3.6306 | -1.1604e-17
|  | Plane-stress orthotropic lamina [C-bar] = | 3.6306 | 38.3573 | -1.6082e-15 | 1 | [GPa]
|  |  | -1.1604e-17 | -1.6082e-15 | 4.2312
OFF-AXIS LOADING ELASTIC CONSTANTS
|  | Ex [GPa] = | 11.5599
|  | Ey [GPa] = | 37.25
|  | Gxy [GPa] = | 4.2312
|  | NUxy = | 0.094651
|  | NUyx = | 0.305
|  | ETAxyx = | -3.3233e-17
|  | ETAxyy = | 3.7925e-16

## Lamina 10
| Material | Density [Mg/m^3] | Youngs Mod [GPa] | Poisson Ratio | Shear Mod [GPa] | Bulk Mod [GPa]
Fiber: | E-Glass | 2.56 | 70 | 0.22 | 28.6885 | 41.6667
Matrix: | Epoxy | 1.25 | 4.5 | 0.39 | 1.6187 | 6.8182
[5 empty] | (estimated) | (estimated)
FIBER VOLUME FRACTION= |  | 0.5 |  | LAMINA THICKNESS [length units] = | 0
|  |  |  | Angle,PHI, rel. to ref. [degrees] = | 0
|  | E1 (equal stress approximation) = | 37.25 | GPa | E1/E2 = | 3.2224
|  | E2 (equal strain approximation) = | 8.4564 | GPa
|  | E2 (Halpin-Tsai approximation) = | 11.5599 | GPa | ETA = | 0.87919
| Xi = | 1
|  | G12 (SLAB equal stress spprox.) = | 3.0645 | GPa
|  | G13 (SLAB equal strain approx.) = | 15.1536 | GPa
|  | G12 (Halpin-Tsai approximation) = | 4.2312 | GPa | ETA = | 0.89318
| Xi = | 1
|  | G23 (using HT & G-E relationship) = | 3.6662 | GPa
NOTE: Checked against Hull and Clyne with
|  | K (hydrostatic approximation) = | 11.7188 | GPa | f = 0.5, and Fiber: E-glass (E = 70, NU = 0.22),
Matrix: Epoxy (E =4.5, NU = 0.39).
Matches results of Figures 5.4a, 5.5, 5.7.
|  | NU12 (equal strain approximation) = | 0.305
|  | NU21 (using HT & NU-E relationship) = | 0.094651
|  | NU23 (hydrostatic approximation) = | 0.57653
|  | Weight fraction of fibers = | 0.67192
|  | Density of composite = | 2.1302 | Mg/m^3
ON-AXIS LOADING
scaling factor:
|  |  | 26.8456 | -8.1879 | 0
|  | Plane-stress orthotropic lamina [S] = | -8.1879 | 86.5061 | 0 | 0.001 | [1/GPa]
|  |  | 0 | 0 | 236.3381
scaling factor:
|  |  | 38.3573 | 3.6306 | 0
|  | Plane-stress orthotropic lamina [C] = | 3.6306 | 11.9035 | 0 | 1 | [GPa]
|  |  | 0 | 0 | 4.2312
OFF-AXIS LOADING |  | c = | 6.1232e-17 | c^2 = | 3.7494e-33 | c^3 = | 2.2958e-49
|  | s = | -1 | s^2 = | 1 | s^3 = | -1
| Ply/load Angle [degrees] = | -90 |  |  |  | scaling factor:
|  |  | 86.5061 | -8.1879 | -2.8749e-15
|  | Plane-stress orthotropic lamina [S-bar] = | -8.1879 | 26.8456 | 1.0181e-14 | 0.001 | [1/GPa]
|  |  | -2.8749e-15 | 1.0181e-14 | 236.3381
scaling factor:
|  |  | 11.9035 | 3.6306 | -1.1604e-17
|  | Plane-stress orthotropic lamina [C-bar] = | 3.6306 | 38.3573 | -1.6082e-15 | 1 | [GPa]
|  |  | -1.1604e-17 | -1.6082e-15 | 4.2312
OFF-AXIS LOADING ELASTIC CONSTANTS
|  | Ex [GPa] = | 11.5599
|  | Ey [GPa] = | 37.25
|  | Gxy [GPa] = | 4.2312
|  | NUxy = | 0.094651
|  | NUyx = | 0.305
|  | ETAxyx = | -3.3233e-17
|  | ETAxyy = | 3.7925e-16